## Sheet1
Aperture Plates by Projector |  | rev 04/28/2010 | Aperture Plates by Projector.xls
| PART NUMBER | Dual or Single | Standard,Undersize, Pinhole | Aspect Ratio | Flat/Scope | Height | Width | Aspect Ratio | Flat/Scope | Height | Width
Apogee | 5200221 | dual | standard |  | flat | .400 | .780 |  | scope | .650 | .700
| 5200398 | dual | undersize |  | flat | .325 | .700 |  | scope | .600 | .650
| 5200463 | dual | pinhole |  |  | .063 hole |  |  |  | .063 hole
Millenium | 5220729 / P8005 | dual | standard |  | flat | .420 | .800 |  | scope | .650 | .650
| 5220740 / P10067 | dual | undersized |  | flat | .320 | .700 |  | scope | .650 | .550
| 5240277 / P10130 | dual | pinhole |  |  | .250 hole |  |  |  | .250 hole
Simplex 1060 | * 5220729 / P8005 | dual | standard |  | flat | .420 | .800 |  | scope | .650 | .650
*newer thin, after Nov 1996 / .062" 1/32" | * 5220740 / P10067 | dual | undersized |  | flat | .320 | .700 |  | scope | .650 | .550
*with 5260099 film trap | * 5240277 / P10030 | dual | pinhole |  |  | .250 hole |  |  |  | .250 hole
Thick .125" 1/8"/ Thin .040 | 5200163 / P7992 | dual | pinhole (aka blank in Vantage)
*with 5260303 film trap | 5200164 / P7997 | dual | undersize |  | flat | .375 | .750 |  | scope | .625 | .625
Simplex 1050 | 5240086 / P9654 | dual | undersize |  | flat | .375 | .750 |  | scope | .625 | .625
** note: only ones used on 1050 | 5240074 / P9601 | dual | pinhole |  |  | .250 hole |  |  |  | .250 hole
Simplex 1030 / 1030HP | 5220026 / G-2306 | single | standard | 1.85:1 | flat | .446 | .825
same for XL | 5220006 / G-2303 | single | undersize | 1.85:1 | flat | .446 | .800
| 5220234/ G-2414 | single | standard | 2.35:1 | scope | .650 | .780
plastic handle for | 5220010 / G-2515 | single | undersize | 2:1 | scope | .650 | .650
removal | 5220005 / G-2475 | single | pinhole / aka: blank
Simplex 1020 | 5220026 / G-2306 | single | standard | 1.85:1 | flat | .446 | .825
same for XL | 5220006 / G-2303 | single | undersize | 1.85:1 | flat | .446 | .800
| 5220234/ G-2414 | single | standard | 2.35:1 | scope | .650 | .780
plastic handle for | 5220010 / G-2515 | single | undersize | 2:1 | scope | .650 | .650
removal | 5220005 / G-2475 | single | pinhole / aka: blank
Simplex 1014 | 5220026 / G-2306 | single | standard | 1.85:1 | flat | .446 | .825
same for XL | 5220006 / G-2303 | single | undersize | 1.85:1 | flat | .446 | .800
| 5220234/ G-2414 | single | standard | 2.35:1 | scope | .650 | .780
plastic handle for | 5220010 / G-2515 | single | undersize | 2:1 | scope | .650 | .650
removal | 5220005 / G-2475 | single | pinhole / aka: blank
Simplex 35/70 | 5220026 / G-2306 | single | standard | 1.85:1 | flat | .446 | .825
** shown are 35mm only | 5220006 / G-2303 | single | undersize | 1.85:1 | flat | .446 | .800
plastic handle for | 5220234/ G-2414 | single | standard | 2.35:1 | scope | .650 | .780
removal | 5220010 / G-2515 | single | undersize | 2:1 | scope | .650 | .650
Ballantyne Pro 35 | 2240402 / 3387 | single | blank
4 1/2" long | 2240403 / 3388 | single | standard |  | flat | .400 | .750
rectangular shape | 2240404 /3389 | single | standard |  | scope | .645 | .750
Century Projectors
MSC/SA-TU | 8200055 / PE-1291-E8/15 | dual | standard | 1.85:1 | flat | .420 | .800 | 2.00:1 | scope | .650 | .650
| 8220436 /PE-1291-E10/15 | dual | undersize |  | flat | .400 | .800 | 2.00:1 | scope | .650 | .650
| 8200072 / PE-1291-E2 | dual | pinhole |  |  | .040 hole |  |  |  | .040 hole
SA | 8200042 / PE-518-E4 | single | standard | 1.85:1 | flat | .445 | .825
| 8200040 / PE-0518-E7 | single | undersize | 1.375:1 | flat | .581 | .703
| 8200050 / PE-518-E8 | single | undersize | 185:1 | flat | .420 | .800
| 8200046/ PE-518-E15 | single | undersize | 2:1 | scope | .650 | .650
| 8200044 / PE-0518-E2 | single | pinhole |  |  | .04 hole
JJ | 8200042 / PE-0518-E4 | single | standard | 1.85:1 | flat | .445 | .825
| 8200040 / PE-0518-E7 | single | undersize | 1.375:1 | flat | .581 | .703
| 8200050 / PE-518-E8 | single | undersize | 185:1 | flat | .420 | .800
| 8200046/ PE-518-E15 | single | undersize | 2:1 | scope | .650 | .650
| 8200044 / PE-0518-E2 | single | pinhole |  |  | .04 hole
TA | 8200055 / PE-1291-E8/15 | dual | standard | 1.85:1 | flat | .420 | .800 | 2.00:1 | scope | .650 | .650
| 8220436 /PE-1291-E10/15 | dual | undersize |  | flat | .400 | .800 | 2.00:1 | scope | .650 | .650
| 8200072 / PE-1291-E2 | dual | pinhole |  |  | .040 hole |  |  |  | .040 hole
Thick vs. Thin aperature plates on Century projectors
This only an issue with dual aperture plates, single aperature plates are all the same
Newer aperture plates are thicker, have an angle grind "chamfer" on the long edges. The thick plates are the 1291 series 1/16" (.0162") thick
Older aperture plates ar thin, just a flat plate. The thin plates are the 1274 series, 1/32" thick (thin plates tended to warp)
Note that there are none of the Century "thin plate" projectors on this spreadsheet
Thick vs. Thin aperature plates on Simplex projectors
Thick vs. Thin aperature plates are only an issue on 1060 projectors - all other Simplex use thin .062"
Newer aperature plates are thinner. 1/32" (.062") thick
Older aperture plates are thicker. 1/8" (.125") thick